## DriveBoard_2021
Id | Designator | Package | Designation | Itrem Name | Part Number | Vendor | Quantity | Cost Per Item | Cost | Supplier and ref
1 | R11,R3,R8,R9,R10,R12,R16,R17,R18,R19,R20,R21,R22,R23,R24 | R_0603_1608Metric_Pad1.05x0.95mm_HandSolder | 500 | RES SMD 510 OHM 5% 1/4W 0603 | RHM510DCT-ND | Digikey | 15 | 0.1 | 1.5 | https://www.digikey.com/en/products/detail/rohm-semiconductor/ESR03EZPJ511/1762937
2 | U3 | TM4C129E_Launchpad_FULL_THT_BOTTOM | TM4C129E_Launchpad | LAUNCHPAD TM4C129E EVAL BRD | 296-44249-ND | Digikey | 1 | 29.99 | 29.99 | https://www.digikey.com/en/products/detail/texas-instruments/EK-TM4C129EXL/5764631
3 | Conn1 | Anderson_3_Horizontal_Side_by_Side | AndersonPP | PCB Horizontal Bottom Contact | 1336G1 | Powerwerx | 3 | 0.59 | 1.77 | https://powerwerx.com/anderson-printed-circuit-board-pcb-contacts
4 | Conn1 | Anderson_3_Horizontal_Side_by_Side | AndersonPP | Red Housing | 1327 | Powerwerx | 1 | 0.37 | 0.37 | https://powerwerx.com/anderson-powerpole-colored-housings
5 | Conn1 | Anderson_3_Horizontal_Side_by_Side | AndersonPP | Black Housing | 1327G6 | Powerwerx | 1 | 0.37 | 0.37 | https://powerwerx.com/anderson-powerpole-colored-housings
6 | Conn1 | Anderson_3_Horizontal_Side_by_Side | AndersonPP | Violet Housing | 1327G23 | Powerwerx | 1 | 0.39 | 0.39 | https://powerwerx.com/anderson-powerpole-colored-housings
7 | FR_WHL1,FL_WHL1,BL_WHL2,BL_WHL1,ABS_ENC4,ABS_ENC3,ABS_ENC2,ABS_ENC1,SERIAL1,SERIAL2 | MOLEX_SL_03_Horizontal | Molex_SL_03 | CONN HEADER R/A 3POS 2.54MM | WM4901-ND | Digikey | 10 | 0.728 | 7.28 | https://www.digikey.com/en/products/detail/molex/0705530002/114955?s=N4IgTCBcDaIOoFkAsBOADARgLQDkAiIAugL5A
8 | Conn3,Conn1 | Anderson_2_Horizontal_Side_by_Side | AndersonPP | PCB Horizontal Bottom Contact | 1336G1 | Powerwerx | 4 | 0.59 | 1.18 | https://powerwerx.com/anderson-printed-circuit-board-pcb-contacts
9 | Conn3,Conn1 | Anderson_2_Horizontal_Side_by_Side | AndersonPP | Red Housing | 1327 | Powerwerx | 2 | 0.37 | 0.74 | https://powerwerx.com/anderson-powerpole-colored-housings
10 | Conn3,Conn2 | Anderson_2_Horizontal_Side_by_Side | AndersonPP | Yellow Housing | 1327G16 | Powerwerx | 2 | 0.39 | 0.78 | https://powerwerx.com/anderson-powerpole-colored-housings
11 | CAN2,CAN1 | MOLEX_SL_02_Horizontal | Molex_SL_02 | CONN HEADER R/A 2POS 2.54MM | WM4900-ND | Digikey | 2 | 0.74 | 1.48 | https://www.digikey.com/en/products/detail/molex/0705530001/114951?s=N4IgTCBcDaIOoFkAsBOADGgtAOQCIgF0BfIA
12 | C1,C2,C3,C4,C5,C6 | C_0603_1608Metric_Pad1.05x0.95mm_HandSolder | 10uF | CAP CER 10UF 6.3V X7R 0603 | CL10B106MQ8NRNC | Digikey | 6 | 0.78 | 4.68 | https://www.digikey.com/en/products/detail/samsung-electro-mechanics/CL10B106MQ8NRNC/3887606?s=N4IgTCBcDaIDoBcDCAZAjABgEKYGwFkBFADgDkAlUpEAXQF8g
13 | LED1,LED2,LED3,LED25 | LED_0603_1608Metric_Pad1.05x0.95mm_HandSolder | green | LED GREEN CLEAR SMD | LTST-C191KGKT | Digikey | 4 | 0.26 | 1.04 | https://www.digikey.com/en/products/detail/lite-on-inc/LTST-C191KGKT/386834
14 | LED4,LED9,LED10,LED11,LED12,LED13,LED17,LED18,LED19,LED20,LED21,LED22,LED23,LED24 | LED_0603_1608Metric_Pad1.05x0.95mm_HandSolder | yellow | LED YELLOW CLEAR SMD | LTST-C191KSKT | Digikey | 14 | 0.28 | 3.92 | https://www.digikey.com/en/products/detail/lite-on-inc/LTST-C191KSKT/386838
15 | LED5,LED6,LED7,LED8,LED14,LED15,LED16 | LED_0603_1608Metric_Pad1.05x0.95mm_HandSolder | blue | LED BLUE CLEAR CHIP SMD | LTST-C191TBKT | Digikey | 7 | 0.33 | 2.31 | https://www.digikey.com/en/products/detail/lite-on-inc/LTST-C191TBKT/573587
16 | R1,R26 | R_0603_1608Metric_Pad1.05x0.95mm_HandSolder | 1K | RES SMD 1K OHM 5% 1/4W 0603 | ESR03EZPJ102 | Digikey | 2 | 0.1 | 0.2 | https://www.digikey.com/en/products/detail/rohm-semiconductor/ESR03EZPJ102/1762924
17 | R2,R4,R5,R6,R7,R13,R14,R15 | R_0603_1608Metric_Pad1.05x0.95mm_HandSolder | 330 | RES SMD 330 OHM 5% 1/4W 0603 | ESR03EZPJ331 | Digikey | 8 | 0.1 | 0.8 | https://www.digikey.com/en/products/detail/rohm-semiconductor/ESR03EZPJ331/1762730
18 | R25 | R_0603_1608Metric_Pad1.05x0.95mm_HandSolder | 120 | RES SMD 120 OHM 5% 1/4W 0603ESR03EZPJ121 |  | Digikey | 5 | 0.1 | 0.5 | https://www.digikey.com/en/products/detail/rohm-semiconductor/ESR03EZPJ121/1983454
19 | FL_DRIVE,FR_DRIVE,BL_DRIVE,BR_DRIVE,LT_TURN,RT_TURN | SW_SPST_TL3305A | SW_Push | SWITCH TACTILE SPST-NO 50MA 12V | TL3305AF160QG | Digikey | 6 | 0.18 | 1.08 | https://www.digikey.com/en/products/detail/e-switch/TL3305AF160QG/5816195
20 | DIR_SWITCH | SW_CuK_JS202011CQN_DPDT_Straight | SW_SPST | SWITCH SLIDE SPDT 100MA 12V | OS102011MA1QN1 | Digikey | 1 | 0.48 | 0.48 | https://www.digikey.com/en/products/detail/c-k/OS102011MA1QN1/1981430?s=N4IgTCBcDaIMIGkByBOArGlBaJAREAugL5A
21 | U1 | OKI_Horizontal | OKI 3V3 | DC DC CONVERTER 3.3V 5W | OKI-78SR-3.3/1.5-W36H-C | Digikey | 1 | 4.3 | 4.3 | https://www.digikey.com/en/products/detail/murata-power-solutions-inc/OKI-78SR-3.3-1.5-W36H-C/4878851
22 | U2 | OKI_Horizontal | OKI 5V | DC DC CONVERTER 5V 8W | OKI-78SR-5/1.5-W36H-Chttps://www.digikey.com/en/products/detail/murata-power-solutions-inc/OKI-78SR-3.3-1.5-W36H-C/4878851 | Digikey | 1 | 4.3 | 4.3 | https://www.digikey.com/en/products/detail/murata-power-solutions-inc/OKI-78SR-5-1.5-W36H-C/3438675
23 | CAN | SOIC-8_3.9x4.9mm_P1.27mm | MCP2551-I-SN | IC TRANSCEIVER HALF 1/1 8SOIC | MCP2551-I/SN | Digikey | 1 | 1.02 | 1.02 | https://www.digikey.com/en/products/detail/microchip-technology/mcp2551-i-sn/509452