## DriveBoard_2021
Id | Designator | Package | Quantity | Designation | Supplier and ref
1 | R11,R3,R8,R9,R10,R12,R16,R17,R18,R19,R20,R21,R22,R23,R24 | R_0603_1608Metric_Pad1.05x0.95mm_HandSolder | 15 | 500
2 | U3 | TM4C129E_Launchpad_FULL_THT_BOTTOM | 1 | TM4C129E_Launchpad
3 | G*** | 0_MRDT_Logo_20mm | 1 | LOGO
4 | G*** | z_sig_Jared_Allen | 1 | LOGO
5 | Conn1 | Anderson_3_Horizontal_Side_by_Side | 1 | AndersonPP
6 | FR_WHL1,FL_WHL1,BL_WHL2,BL_WHL1,ABS_ENC4,ABS_ENC3,ABS_ENC2,ABS_ENC1,SERIAL1,SERIAL2 | MOLEX_SL_03_Horizontal | 10 | Molex_SL_03
7 | Conn3,Conn2 | Anderson_2_Horizontal_Side_by_Side | 2 | AndersonPP
8 | CAN2,CAN1 | MOLEX_SL_02_Horizontal | 2 | Molex_SL_02
9 | C1,C2,C3,C4,C5,C6 | C_0603_1608Metric_Pad1.05x0.95mm_HandSolder | 6 | 10uF
10 | LED1,LED2,LED3,LED25 | LED_0603_1608Metric_Pad1.05x0.95mm_HandSolder | 4 | green
11 | LED4,LED9,LED10,LED11,LED12,LED13,LED17,LED18,LED19,LED20,LED21,LED22,LED23,LED24 | LED_0603_1608Metric_Pad1.05x0.95mm_HandSolder | 14 | pink
12 | LED5,LED6,LED7,LED8,LED14,LED15,LED16 | LED_0603_1608Metric_Pad1.05x0.95mm_HandSolder | 7 | yellow
13 | R1,R26 | R_0603_1608Metric_Pad1.05x0.95mm_HandSolder | 2 | 1K
14 | R2,R4,R5,R6,R7,R13,R14,R15 | R_0603_1608Metric_Pad1.05x0.95mm_HandSolder | 8 | 330
15 | R25 | R_0603_1608Metric_Pad1.05x0.95mm_HandSolder | 1 | 120
16 | FL_DRIVE,FR_DRIVE,BL_DRIVE,BR_DRIVE,LT_TURN,RT_TURN | SW_SPST_TL3305A | 6 | SW_Push
17 | DIR_SWITCH | SW_CuK_JS202011CQN_DPDT_Straight | 1 | SW_SPST
18 | U1 | OKI_Horizontal | 1 | OKI 3V3
19 | U2 | OKI_Horizontal | 1 | OKI 5V
20 | CAN | SOIC-8_3.9x4.9mm_P1.27mm | 1 | MCP2551-I-SN